## Table 1
THERMAL ANALY TICS C AMERA ELARA™ FC-SERIES ID The Elara FC-Series ID combines best-in-class thermal image detail and high-performance edge perimeter analytics in a single device that delivers optimal intrusion detection in challenging environments and extreme conditions. Elara FC-Series ID cameras feature on-board video analytics optimized for FLIR’s thermal sensors. Easy to set up and capable of classifying human or vehicular intrusions, Elara FC-Series ID cameras provide reliable detection with very few false alarm rates, all without human intervention.
www.flir.com/thermal-security
RELIABLE ONBOARD INDUSTRY-LEADING HIGH-PERFORMANCE ANALYTICS IMAGE QUALITY LENSES Accurately classify humans and vehicles Crisp, Clean Imagery for Unmatched Video Wide Range of Lenses for Optimal • Auto calibration for depth setup for a Analytics Performance & Reliability Detection Ranges in All Conditions simple and reliable configuration. • Superior image quality in low-contrast conditions • Choose from 17 high-performance lenses • No additional measurement tools are needed, • FLIR’s custom AGCs provide images suitable for any perimeter or open area, requiring only a single installer on site with extremely high contrast including QVGA from 4° to 69° fields of view and VGA from 8° to 90° fields of view • Allows analytics in corridor mode, • Dynamic Detail Enhancement (DDE) • High performance optics deliver reducing the number of cameras and creates sharp edges and contrast that clear thermal video improving the total cost of ownership improve analytics performance • Target hand-off to PTZ camera auto-tracking
SP E CIFIC A TIONS
|  | Elara FC 3xx ID-Series |  |  |  |  | Elara FC 6xx ID-Series
Image
Array Format (NTSC) |  | 320 x 240 |  |  |  |  | 640 x 480
Detector type |  | Long-Life, Uncooled VOx Microbolometer
Spectral range |  | 7.5 μm to 13.5 μm
Effective resolution |  | 76,800 pixels |  |  |  |  | 307,200 pixels
Pixel Pitch |  | Effective 34 µm (FC-344,332& 369) 17 µm (all other models) |  |  |  |  | 17 µm
Thermal frame rate |  | NTSC: 30 Hz - PAL: 25 Hz / 8.3 Hz
E-Zoom |  | 4x continuous E-Zoom
Focus |  | Athermalized, focus-free
Sensitivity |  | <35mK for F# 1.0 optics
Video
Composite Video NTSC or PAL |  | Hybrid system with IP & analog video, Dynamic NTSC or PAL settings
Analog Video Output Composite |  | 1Vp-p (PAL or NTSC), 1 x BNC 75Ω
Video Compression |  | Two independent channels of H.264 (Restricted VBR and CBR,10kbps-4Mbps, MPEG4, and MJPEG)
Streaming Resolution |  | D1: 720x576, 4CIF: 704x576, Native: 640x512, Q-Native: 320x256, CIF: 352x288, QCIF: 176x144
Thermal AGC Modes Features |  | Brightness, Contrast, Sharpness, Grey Shade Compression, Gamma, Smart Screen Balance
Thermal AGC Region of Interest (ROI) |  | Default, Presets and User definable to insure optimal image quality on subjects of interest
Analytics Management |  | Web-based confguration and management. Masking of analytic detection areas, adjustable sensitivity, automatic responses, remote I/O control
Analytics Features |  | Region Entrance/Intrusion Detection, Crossover/Fence Trespassing;
Image Uniformity Optimization |  | Automatic Flat Field Correction (FFC); Thermal and Temporal Triggers
SD Card Snapshot Capture |  | Support for 32GB SD Card (sold separately)
System Integration
Ethernet |  | 10/100 Mbps
External Analytics Compatible |  | Yes
Control Input/Output |  | 1x Dry Contact in; 1x Relay Out (rated load 0.025A@ 5VDC)
Network APIs |  | FLIR SDK, FLIR CGI, ONVIF Profile S
Network
Supported Protocols |  | IPV4, HTTP, Bonjour, UPnP, DNS, NTP, RTCP, TCP, UDP, ICMP, IGMP, DHCP, ARP, FTP, RTP/RTSP, Unicast/ Multicast, TCP/IP, HTTP, IEEE 802.1X
General
Weight with sunshield |  | 7.5/9/13/19/25/35mm 1.8kg (4 lb.) - 60mm 2.0kg (4.5 lb.) - 75mm 2.2kg (4.75 lb.)
Weight without sunshield |  | 7.5/9/13/19/25/35mm 2.2kg (4.75 lb.) - 60mm 2.4kg (5.25 lb.) - 75mm 2.5kg (5.5 lb.)
Dimensions (L, W, H) |  | Without sunshield: 259 x 114 x 106 mm/10.2” x 4.5” x 4.2” With sunshield: 282 x 129 x 115 mm/11.1” x 5.1” x 4.5”
Input Voltage |  | Source |  | POE (802.3af) | POE+ (802.3at) | 12VDC |  | 24VDC |  | 24VAC(VA)
|  | Heater off |  | <5.5W | <5.5W | <5.5W |  | <5.5W |  | <8W
|  | Heater on (@ 100%) |  | N/A | <25W | <25W |  | <25W |  | <32W
Surge Immunity on AC Power Lines |  | CE: EN55032 Class A; FCC 47 CFR Part 15, Subpart B, Class A (within CISPR 22:2008 Class A limits)
Surge Immunity on Signal Lines |  | EN 55024: 2010 and 55032: 2010 to 4.0kV on AC aux power lines; EN 50130-4:2011; IEC 62599-2:2010
Environmental
IP Rating (Dust & Water Ingress) | IP66 & IP67
Operating Temperature Range | -50°C to 70°C/-58°F to 158°F (Continuous Operation) -40°C to 70°C /-40°F to 158°F (Cold Start)
Storage Temperature Range | -50°C to 85°C/-58°F to 185°F
Humidity | 0-95% relative humidity
Shock | MIL-STD-810G “Transportation”
Vibe | IEC 60068-2-27
De-Icing / Anti-Icing | MIL-STD-810 F, Method 521.2 - 6mm ice, 120 minutes with POE+, 4mm ice with POE af FC-304, FC-305, FC-610 & FC-608 with Cold Weather kit - not yet available.
Warranty & Regulatory
Approvals | CE: EN55032 Class A; FCC 47 CFR Part 15, Subpart B, Class A (within CISPR 22:2008 Class A limits)
Certifications | IEC 60068-2-1:2007; IEC 60068-2-2:2007; ISTA-1A (Handling)
Compliance | RoHS Directive 2011/65/EU; WEEE 2012/19/EU
Warranty | Camera: 3 Years Sensor: 10 Years
Optics
Model | FOV | F# | Focal Length
FC-369 ID | 69° × 56° | F1.4 | 9 mm
FC-344 ID | 44° × 36° | F1.0 | 13 mm
FC-332 ID | 32° × 26° | F1.0 | 19 mm
FC-324 ID | 24° × 18° | F1.0 | 13 mm
FC-317 ID | 17° × 13° | F1.0 | 19 mm
FC-313 ID | 13° × 10° | F1.1 | 25 mm
FC-309 ID | 9.2° × 7.0° | F1.1 | 35 mm
FC-305 ID | 5.4° × 4.1° | F1.25 | 60 mm
FC-304 ID | 4.3° × 3.3° | F1.1 | 75 mm
FC-690 ID | 90° × 69° | F1.2 | 7.5 mm
FC-669 ID | 69° × 56° | F1.4 | 9 mm
FC-644 ID | 44° × 36° | F1.0 | 13 mm
FC-632 ID | 32° × 26° | F1.0 | 19 mm
FC-625 ID | 25° × 20° | F1.1 | 25 mm
FC-617 ID | 17° × 14° | F1.1 | 35 mm
FC-610 ID | 10° × 8.2° | F1.25 | 60 mm
FC-608 ID | 8.6° × 6.6° | F1.1 | 75 mm
CORPORATE HEADQUARTERS FLIR Systems, Inc. 27700 SW Parkway Ave. Wilsonville, OR 97070 PH: +1 877.773.3547 |  |  | SANTA BARBARA FLIR Systems, Inc. 6769 Hollister Ave. Goleta, CA 93117 PH: +1 805.690.6600 | [5 empty] | www.flir.com NASDAQ: FLIR Equipment described herein is subject to US export regulations and may require a license prior to export. Diversion contrary to US law is prohibited. Imagery for illustration purposes only. Specifications are subject to change without notice. ©2018 FLIR Systems, Inc. All rights reserved. Rev. 11/19/2018 18-2556-SEC